## Config
User Name | EricYoung
Project name | ODYM Tutorial
Setting name | Ni_Supply
Sheet name | Setting_Ni_Supply | Setting_

## Setting_Ni_Supply
General Info
| Descriptor | Value
| Name of model setting | ODYM_Ni_Supply
| Description | Scenario analysis of dispersion of steel into different applications.
| Name of model script used | ODYM_Ni_Supply
Software version selection
| Descriptor | Value | Hash key
| Version of master classification | ODYM_Classifications_Ni_Supply
| Version of ODYM Classes | V01
| Version of ODYM Functions | V01
Index Table |  | (Time, element, and unity aspects must always be defined)
| Aspect | Description | Dimension | Classification | Selector | IndexLetter (unique!) | Index letter crib | # Selector: specify string to select index values, choose one of four options: 'all' or list of indices to select: '[0,1,10,15,28]', or 'all except [3,4,5,6,7]', or semi-open interval '[260:401)'
| Time | Model time | Time | Time | [200:351) | t | time
| Element | chemical elements | Element | Chemical_Elements | [28] | e | element
| Unity | trivial classification, 1 entry only | Unity | Unity | all | 1 | 1 (unity)
| Supply_Scenario | Scenarios of Supply Chain Aspects | Scenario | Supply_Scenario | all | S | Supply Scenario
| NoB_Scenario | Non Battery Demand Scenarios | Scenario | NoB_Scenario | all | N | NoB Scenario
| LiB_Scenario | Scenarios of Demand to LiB | Scenario | LiB_Scenario | all | L | LiB Scenario
| Rec_Scenario | Scenarios of LiB recyclng rates | Scenario | Rec_Scenario | all | R | Recycling Scenario
Process Group List
| Process Group Number | Process group name | Process type | Comment
| 0 | Uncaptured | Environment
| 1 | Sulphide Mining | Industry/Transformation
| 2 | Laterite Mining | Industry/Transformation
| 3 | Direct Concentrate Refining | Industry/Transformation
| 4 | Matte Smelting | Industry/Transformation
| 5 | Fe-Ni Smelting | Industry/Transformation
| 6 | Laterite Leaching | Industry/Transformation
| 7 | NPI Smelting | Industry/Transformation
| 8a | Sulphidization FeNi | Industry/Transformation
| 8b | Sulphidization NPI
| m9 | Matte Market | Market
| 10 | Metal Refining | Industry/Transformation
| m11 | Metal Market and Stockpile | Market
| 12 | Precurser CAM | Industry/Transformation
| 13 | Cathode Active Material Production | Industry/Transformation
| 14 | EV Stock | Industry/Transformation
| 15 | Cathode EoL Collection | Market
| 16 | Non-Battery Production | Industry/Transformation
| 17 | Non-Battery Use | Industry/Transformation
| 18 | Mixed EoL NoB Collection | Market
| 19 | Copper/Cobalt Production | Industry/Transformation
| 20 | Lanfill | Industry/Transformation
| 21 | Carbon Scrap Market | Industry/Transformation
Model Parameters
# | Parameter_Name | Description | Version (filename) | Index structure | Aspect order match | Layer selection | UUID | Source Notes
P3p | DC_Refinery_Production | Amount of Direct ConcentrateRefinery Production | V.01 | St | [0,1] | [0]
P4 | Matte_Smelting_Cap | Sum capacity of matte smelting facilities | V.01 | St | [0,1] | [0]
P5p | FeNi_Production | Amount of Ferro Nickel Smelting Production | V.01 | St | [0,1] | [0]
P6p | Laterite_Leach_Production | Laterite Leach Capacity | V.01 | St | [0,1] | [0]
P6refine | Lint_to_Refining | Amount of Leach Intermediates used in Refineries | V.01 | St | [0,1] | [0] |  | Integrated into specific metal refineries
P6PCAM | Baseline_Lint_to_PCAM | Amount of Leach Intermediates existing in 2019 | V.01 | St | [0,1] | [0]
P6PCAM | New_Lint_to_PCAM | Amount of Leach Intermediates expected to be produced | V.01 | St | [0,1] | [0]
P7 | NPI_Cap | Total Capacity Built NPI | V.01 | St | [0,1] | [0]
P7p | NPI_Production | Amount of NPI Smelting Production | V.01 | St | [0,1] | [0]
P8p | Red_Roast_Production | Amount of Red_Roast_Production | V.01 | St | [0,1] | [0]
P10 | Metal_Refining_Cap | Amount of metal refinery capacity plus DC capacity | V.01 | St | [0,1] | [0]
P12 | PCAM_Cap | Sum capacity of PCAM facilities | V.01 | St | [0,1] | [0]
P19p | Crude_Sulphate_Production | Crude sulphate production | V.01 | St | [0,1] | [0]
P14demand | LiB_Ni_Demand | Sulphate demand to EV system | V.01 | Lt | [0,1] | [0]
P14out | LiB_Ni_Outflows | Outflows of Ni from Ev Model | V.01 | Lt | [0,1] | [0] |  | needs updating
P15recycle | LiB_Recycling_Rate | Percent recapture of Ni outflows from LiB | V.01 | Rt | [0,1] | [0]
P16demand | NoB_Ni_Demand | Total flow to all Non-Battery demands | V.01 | Nt | [0,1] | [0]
P16class1uses | Baseline_Metal_to_Stainless | Baseline percentage of Stainless coming from Class 1 | V.01 | Nt | [0,1] | [0]
P16class1toSS | Baseline_Metal_Non_Stainless | Baseline percentage of Stainless coming from Class 1 | V.01 | Nt | [0,1] | [0]
P16Sulphate | Baseline_Sulphate_to_NoB | Baseline percentage of Stainless coming from Class 1 | V.01 | Nt | [0,1] | [0]
P18recycle | NoB_Recycling_Rate | Non battery recycling rate | V.01 | Nt | [0,1] | [0]
P21 | NOB_to_Carbon_Rate | Non battery percentage to carbon scrap recovery | V.01 | Nt | [0,1] | [0]
Model flow control
Specify how model should run: which calcuation blocks to perform, which solvers to use, etc.
| Logging_Verbosity | DEBUG | # Specify at which level of detail the comments, warnings, and error produced by the models are recorded.
Model output control
Control how model output is archived and which figures are created.
End of file